## tier2 defaults
tier2 EF in [µg/km] from EMEP/EEA Guidebook 2023
1.A.3.b i | 1.A.3.b ii | 1.A.3.b iii - HDV | 1.A.3.b iii - buses | 1.A.3.b iv
average EF derived (as mileage data does not allow for further speciation)
EF applied directly

## ...1.A.3.b i
mileage-based tier2 EF for 1.A.3.b i, in [g/km]
fuel | EURO standard as differentiated in ZSE | PAH-EF |  |  |  |  | PAH-EF for ZSE
|  | BaP | BbF | BkF | IxP | PAH1-4 | BaP | BbF | BkF | IxP | PAH1-4
gasoline fuels | pre-EURO | 4.8e-07 | 8.8e-07 | 3e-07 | 1.03e-06 | 2.69e-06 | 4.8e-07 | 8.8e-07 | 3e-07 | 1.03e-06 | 2.69e-06
| EURO1 | 3.2e-07 | 3.6e-07 | 2.6e-07 | 3.9e-07 | 1.33e-06 | 3.2e-07 | 3.6e-07 | 2.6e-07 | 3.9e-07 | 1.33e-06
| EURO2 | 3.2e-07 | 3.6e-07 | 2.6e-07 | 3.9e-07 | 1.33e-06 | 3.2e-07 | 3.6e-07 | 2.6e-07 | 3.9e-07 | 1.33e-06
| EURO3 | 3.2e-07 | 3.6e-07 | 2.6e-07 | 3.9e-07 | 1.33e-06 | 3.2e-07 | 3.6e-07 | 2.6e-07 | 3.9e-07 | 1.33e-06
| EURO4 | 3.2e-07 | 3.6e-07 | 2.6e-07 | 3.9e-07 | 1.33e-06 | 3.2e-07 | 3.6e-07 | 2.6e-07 | 3.9e-07 | 1.33e-06
| EURO5 | 3.2e-07 | 3.6e-07 | 2.6e-07 | 3.9e-07 | 1.33e-06 | 3.2e-07 | 3.6e-07 | 2.6e-07 | 3.9e-07 | 1.33e-06
| EURO6ab | 3.2e-07 | 3.6e-07 | 2.6e-07 | 3.9e-07 | 1.33e-06 | 3.2e-07 | 3.6e-07 | 2.6e-07 | 3.9e-07 | 1.33e-06
| EURO6c | 3.2e-07 | 3.6e-07 | 2.6e-07 | 3.9e-07 | 1.33e-06 | 3.2e-07 | 3.6e-07 | 2.6e-07 | 3.9e-07 | 1.33e-06
| EURO6d | 3.2e-07 | 3.6e-07 | 2.6e-07 | 3.9e-07 | 1.33e-06 | 3.2e-07 | 3.6e-07 | 2.6e-07 | 3.9e-07 | 1.33e-06
| EURO6dtemp | 3.2e-07 | 3.6e-07 | 2.6e-07 | 3.9e-07 | 1.33e-06 | 3.2e-07 | 3.6e-07 | 2.6e-07 | 3.9e-07 | 1.33e-06
diesel fuels | pre-EURO | 1.74e-06 | 1.95e-06 | 1.53e-06 | 1.62e-06 | 6.84e-06 | 1.74e-06 | 1.95e-06 | 1.53e-06 | 1.62e-06 | 6.84e-06
| EURO1 | 1.74e-06 | 1.95e-06 | 1.53e-06 | 1.62e-06 | 6.84e-06 | 1.74e-06 | 1.95e-06 | 1.53e-06 | 1.62e-06 | 6.84e-06
| EURO2 | 1.74e-06 | 1.95e-06 | 1.53e-06 | 1.62e-06 | 6.84e-06 | 1.74e-06 | 1.95e-06 | 1.53e-06 | 1.62e-06 | 6.84e-06
| EURO3 | 1.74e-06 | 1.95e-06 | 1.53e-06 | 1.62e-06 | 6.84e-06 | 1.74e-06 | 1.95e-06 | 1.53e-06 | 1.62e-06 | 6.84e-06
| EURO4 | 1.74e-06 | 1.95e-06 | 1.53e-06 | 1.62e-06 | 6.84e-06 | 1.74e-06 | 1.95e-06 | 1.53e-06 | 1.62e-06 | 6.84e-06
| EURO5 | 1.74e-06 | 1.95e-06 | 1.53e-06 | 1.62e-06 | 6.84e-06 | 1.74e-06 | 1.95e-06 | 1.53e-06 | 1.62e-06 | 6.84e-06
| EURO6ab | 1.74e-06 | 1.95e-06 | 1.53e-06 | 1.62e-06 | 6.84e-06 | 1.74e-06 | 1.95e-06 | 1.53e-06 | 1.62e-06 | 6.84e-06
| EURO6c | 1.74e-06 | 1.95e-06 | 1.53e-06 | 1.62e-06 | 6.84e-06 | 1.74e-06 | 1.95e-06 | 1.53e-06 | 1.62e-06 | 6.84e-06
| EURO6d | 1.74e-06 | 1.95e-06 | 1.53e-06 | 1.62e-06 | 6.84e-06 | 1.74e-06 | 1.95e-06 | 1.53e-06 | 1.62e-06 | 6.84e-06
| EURO6dtemp | 1.74e-06 | 1.95e-06 | 1.53e-06 | 1.62e-06 | 6.84e-06 | 1.74e-06 | 1.95e-06 | 1.53e-06 | 1.62e-06 | 6.84e-06
LPG | pre-EURO | 1e-08 | 0 | 1e-08 | 1e-08 | 3e-08 | 1e-08 | 0 | 1e-08 | 1e-08 | 3e-08
| EURO1 | 1e-08 | 0 | 1e-08 | 1e-08 | 3e-08 | 1e-08 | 0 | 1e-08 | 1e-08 | 3e-08
| EURO2 | 1e-08 | 0 | 1e-08 | 1e-08 | 3e-08 | 1e-08 | 0 | 1e-08 | 1e-08 | 3e-08
| EURO3 | 1e-08 | 0 | 1e-08 | 1e-08 | 3e-08 | 1e-08 | 0 | 1e-08 | 1e-08 | 3e-08
| EURO4 | 1e-08 | 0 | 1e-08 | 1e-08 | 3e-08 | 1e-08 | 0 | 1e-08 | 1e-08 | 3e-08
| EURO5 | 1e-08 | 0 | 1e-08 | 1e-08 | 3e-08 | 1e-08 | 0 | 1e-08 | 1e-08 | 3e-08
| EURO6ab | 1e-08 | 0 | 1e-08 | 1e-08 | 3e-08 | 1e-08 | 0 | 1e-08 | 1e-08 | 3e-08
CNG | EURO4 | 3.2e-07 | 3.6e-07 | 2.6e-07 | 3.9e-07 | 1.33e-06 | 3.2e-07 | 3.6e-07 | 2.6e-07 | 3.9e-07 | 1.33e-06
| EURO5 | 3.2e-07 | 3.6e-07 | 2.6e-07 | 3.9e-07 | 1.33e-06 | 3.2e-07 | 3.6e-07 | 2.6e-07 | 3.9e-07 | 1.33e-06
| EURO6ab | 3.2e-07 | 3.6e-07 | 2.6e-07 | 3.9e-07 | 1.33e-06 | 3.2e-07 | 3.6e-07 | 2.6e-07 | 3.9e-07 | 1.33e-06
Biomethane | EURO4 | 3.2e-07 | 3.6e-07 | 2.6e-07 | 3.9e-07 | 1.33e-06 | 3.2e-07 | 3.6e-07 | 2.6e-07 | 3.9e-07 | 1.33e-06
| EURO5 | 3.2e-07 | 3.6e-07 | 2.6e-07 | 3.9e-07 | 1.33e-06 | 3.2e-07 | 3.6e-07 | 2.6e-07 | 3.9e-07 | 1.33e-06
| EURO6ab | 3.2e-07 | 3.6e-07 | 2.6e-07 | 3.9e-07 | 1.33e-06 | 3.2e-07 | 3.6e-07 | 2.6e-07 | 3.9e-07 | 1.33e-06

## ...1.A.3.b ii
mileage-based tier2 EF for 1.A.3.b ii, in [g/km]
fuel | EURO standard as differentiated in ZSE | PAH-EF |  |  |  |  | PAH-EF for ZSE |  |  |  |  | Comment
|  | BaP | BbF | BkF | IxP | PAH1-4 | BaP | BbF | BkF | IxP | PAH1-4
gasoline fuels | pre-EURO | 4.8e-07 | 8.8e-07 | 3e-07 | 1.03e-06 | 2.69e-06 | 4.8e-07 | 8.8e-07 | 3e-07 | 1.03e-06 | 2.69e-06
| EURO1 | 3.2e-07 | 3.6e-07 | 2.6e-07 | 3.9e-07 | 1.33e-06 | 3.2e-07 | 3.6e-07 | 2.6e-07 | 3.9e-07 | 1.33e-06
| EURO2 | 3.2e-07 | 3.6e-07 | 2.6e-07 | 3.9e-07 | 1.33e-06 | 3.2e-07 | 3.6e-07 | 2.6e-07 | 3.9e-07 | 1.33e-06
| EURO3 | 3.2e-07 | 3.6e-07 | 2.6e-07 | 3.9e-07 | 1.33e-06 | 3.2e-07 | 3.6e-07 | 2.6e-07 | 3.9e-07 | 1.33e-06
| EURO4 | 3.2e-07 | 3.6e-07 | 2.6e-07 | 3.9e-07 | 1.33e-06 | 3.2e-07 | 3.6e-07 | 2.6e-07 | 3.9e-07 | 1.33e-06
| EURO5 | 3.2e-07 | 3.6e-07 | 2.6e-07 | 3.9e-07 | 1.33e-06 | 3.2e-07 | 3.6e-07 | 2.6e-07 | 3.9e-07 | 1.33e-06
| EURO6ab | 3.2e-07 | 3.6e-07 | 2.6e-07 | 3.9e-07 | 1.33e-06 | 3.2e-07 | 3.6e-07 | 2.6e-07 | 3.9e-07 | 1.33e-06
| EURO6c | 3.2e-07 | 3.6e-07 | 2.6e-07 | 3.9e-07 | 1.33e-06 | 3.2e-07 | 3.6e-07 | 2.6e-07 | 3.9e-07 | 1.33e-06
| EURO6d | 3.2e-07 | 3.6e-07 | 2.6e-07 | 3.9e-07 | 1.33e-06 | 3.2e-07 | 3.6e-07 | 2.6e-07 | 3.9e-07 | 1.33e-06
| EURO6dtemp | 3.2e-07 | 3.6e-07 | 2.6e-07 | 3.9e-07 | 1.33e-06 | 3.2e-07 | 3.6e-07 | 2.6e-07 | 3.9e-07 | 1.33e-06
diesel fuels | pre-EURO | 2.85e-06 | 3.3e-06 | 2.87e-06 | 2.54e-06 | 1.156e-05 | 2.85e-06 | 3.3e-06 | 2.87e-06 | 2.54e-06 | 1.156e-05
| EURO1 | 6.3e-07 | 6e-07 | 1.9e-07 | 7e-07 | 2.12e-06 | 6.3e-07 | 6e-07 | 1.9e-07 | 7e-07 | 2.12e-06
| EURO2 | 6.3e-07 | 6e-07 | 1.9e-07 | 7e-07 | 2.12e-06 | 6.3e-07 | 6e-07 | 1.9e-07 | 7e-07 | 2.12e-06
| EURO3 | 6.3e-07 | 6e-07 | 1.9e-07 | 7e-07 | 2.12e-06 | 6.3e-07 | 6e-07 | 1.9e-07 | 7e-07 | 2.12e-06
| EURO4 | 6.3e-07 | 6e-07 | 1.9e-07 | 7e-07 | 2.12e-06 | 6.3e-07 | 6e-07 | 1.9e-07 | 7e-07 | 2.12e-06
| EURO5 | 6.3e-07 | 6e-07 | 1.9e-07 | 7e-07 | 2.12e-06 | 6.3e-07 | 6e-07 | 1.9e-07 | 7e-07 | 2.12e-06
| EURO6ab | 6.3e-07 | 6e-07 | 1.9e-07 | 7e-07 | 2.12e-06 | 6.3e-07 | 6e-07 | 1.9e-07 | 7e-07 | 2.12e-06
| EURO6c | 6.3e-07 | 6e-07 | 1.9e-07 | 7e-07 | 2.12e-06 | 6.3e-07 | 6e-07 | 1.9e-07 | 7e-07 | 2.12e-06
| EURO6d | 6.3e-07 | 6e-07 | 1.9e-07 | 7e-07 | 2.12e-06 | 6.3e-07 | 6e-07 | 1.9e-07 | 7e-07 | 2.12e-06
| EURO6dtemp | 6.3e-07 | 6e-07 | 1.9e-07 | 7e-07 | 2.12e-06 | 6.3e-07 | 6e-07 | 1.9e-07 | 7e-07 | 2.12e-06
LPG | pre-EURO | 1e-08 | 0 | 1e-08 | 1e-08 | 3e-08 | 1e-08 | 0 | 1e-08 | 1e-08 | 3e-08 | All LPG applied in road transport in Germany is currently allocated to 1.a.3.b i - Passernger Cars
| EURO1 | 1e-08 | 0 | 1e-08 | 1e-08 | 3e-08 | 1e-08 | 0 | 1e-08 | 1e-08 | 3e-08
| EURO2 | 1e-08 | 0 | 1e-08 | 1e-08 | 3e-08 | 1e-08 | 0 | 1e-08 | 1e-08 | 3e-08
| EURO3 | 1e-08 | 0 | 1e-08 | 1e-08 | 3e-08 | 1e-08 | 0 | 1e-08 | 1e-08 | 3e-08
| EURO4 | 1e-08 | 0 | 1e-08 | 1e-08 | 3e-08 | 1e-08 | 0 | 1e-08 | 1e-08 | 3e-08
| EURO5 | 1e-08 | 0 | 1e-08 | 1e-08 | 3e-08 | 1e-08 | 0 | 1e-08 | 1e-08 | 3e-08
| EURO6ab | 1e-08 | 0 | 1e-08 | 1e-08 | 3e-08 | 1e-08 | 0 | 1e-08 | 1e-08 | 3e-08
CNG | EURO4 | 3.2e-07 | 3.6e-07 | 2.6e-07 | 3.9e-07 | 1.33e-06 | 3.2e-07 | 3.6e-07 | 2.6e-07 | 3.9e-07 | 1.33e-06
| EURO5 | 3.2e-07 | 3.6e-07 | 2.6e-07 | 3.9e-07 | 1.33e-06 | 3.2e-07 | 3.6e-07 | 2.6e-07 | 3.9e-07 | 1.33e-06
| EURO6ab | 3.2e-07 | 3.6e-07 | 2.6e-07 | 3.9e-07 | 1.33e-06 | 3.2e-07 | 3.6e-07 | 2.6e-07 | 3.9e-07 | 1.33e-06
Biomethane | EURO4 | 3.2e-07 | 3.6e-07 | 2.6e-07 | 3.9e-07 | 1.33e-06 | 3.2e-07 | 3.6e-07 | 2.6e-07 | 3.9e-07 | 1.33e-06
| EURO5 | 3.2e-07 | 3.6e-07 | 2.6e-07 | 3.9e-07 | 1.33e-06 | 3.2e-07 | 3.6e-07 | 2.6e-07 | 3.9e-07 | 1.33e-06
| EURO6ab | 3.2e-07 | 3.6e-07 | 2.6e-07 | 3.9e-07 | 1.33e-06 | 3.2e-07 | 3.6e-07 | 2.6e-07 | 3.9e-07 | 1.33e-06

## ...1.A.3.b iii
mileage-based tier2 EF for 1.A.3.b iii - HDV, in [g/km]
fuel | EURO standard as differentiated in ZSE | PAH-EF |  |  |  |  | PAH-EF for ZSE |  |  |  |  | Comment
|  | BaP | BbF | BkF | IxP | PAH1-4 | BaP | BbF | BkF | IxP | PAH1-4
diesel fuels | pre-EURO | 9e-07 | 5.45e-06 | 6.09e-06 | 1.4e-06 | 1.384e-05 | 9e-07 | 5.45e-06 | 6.09e-06 | 1.4e-06 | 1.384e-05
| EUROI | 9e-07 | 5.45e-06 | 6.09e-06 | 1.4e-06 | 1.384e-05 | 9e-07 | 5.45e-06 | 6.09e-06 | 1.4e-06 | 1.384e-05
| EUROII | 9e-07 | 5.45e-06 | 6.09e-06 | 1.4e-06 | 1.384e-05 | 9e-07 | 5.45e-06 | 6.09e-06 | 1.4e-06 | 1.384e-05
| EUROIII | 9e-07 | 5.45e-06 | 6.09e-06 | 1.4e-06 | 1.384e-05 | 9e-07 | 5.45e-06 | 6.09e-06 | 1.4e-06 | 1.384e-05
| EUROIV | 9e-07 | 5.45e-06 | 6.09e-06 | 1.4e-06 | 1.384e-05 | 9e-07 | 5.45e-06 | 6.09e-06 | 1.4e-06 | 1.384e-05
| EUROV | 9e-07 | 5.45e-06 | 6.09e-06 | 1.4e-06 | 1.384e-05 | 9e-07 | 5.45e-06 | 6.09e-06 | 1.4e-06 | 1.384e-05
| EUROVIabc | 9e-07 | 5.45e-06 | 6.09e-06 | 1.4e-06 | 1.384e-05 | 9e-07 | 5.45e-06 | 6.09e-06 | 1.4e-06 | 1.384e-05
| EUROVIde | 9e-07 | 5.45e-06 | 6.09e-06 | 1.4e-06 | 1.384e-05 | 9e-07 | 5.45e-06 | 6.09e-06 | 1.4e-06 | 1.384e-05
CNG | EUROIV | 5e-08 | 8e-08 | 4e-08 | 3e-08 | 2e-07 | 5e-08 | 8e-08 | 4e-08 | 3e-08 | 2e-07 | As no such defaults are provided in the EMEP/EEA GB: EF adopted from buses
| EUROV | 5e-08 | 8e-08 | 4e-08 | 3e-08 | 2e-07 | 5e-08 | 8e-08 | 4e-08 | 3e-08 | 2e-07
| EUROVIde | 5e-08 | 8e-08 | 4e-08 | 3e-08 | 2e-07 | 5e-08 | 8e-08 | 4e-08 | 3e-08 | 2e-07
Biomethane | EUROIV | 5e-08 | 8e-08 | 4e-08 | 3e-08 | 2e-07 | 5e-08 | 8e-08 | 4e-08 | 3e-08 | 2e-07
| EUROV | 5e-08 | 8e-08 | 4e-08 | 3e-08 | 2e-07 | 5e-08 | 8e-08 | 4e-08 | 3e-08 | 2e-07
| EUROVIde | 5e-08 | 8e-08 | 4e-08 | 3e-08 | 2e-07 | 5e-08 | 8e-08 | 4e-08 | 3e-08 | 2e-07
mileage-based tier2 EF for 1.A.3.b iii - buses, in [g/km]
fuel | EURO standard as differentiated in ZSE | PAH-EF |  |  |  |  | PAH-EF for ZSE |  |  |  |  | Comment
|  | BaP | BbF | BkF | IxP | PAH1-4 | BaP | BbF | BkF | IxP | PAH1-4
diesel fuels | pre-EURO | 9e-07 | 5.45e-06 | 6.09e-06 | 1.4e-06 | 1.384e-05 | 9e-07 | 5.45e-06 | 6.09e-06 | 1.4e-06 | 1.384e-05
| EUROI | 9e-07 | 5.45e-06 | 6.09e-06 | 1.4e-06 | 1.384e-05 | 9e-07 | 5.45e-06 | 6.09e-06 | 1.4e-06 | 1.384e-05
| EUROII | 9e-07 | 5.45e-06 | 6.09e-06 | 1.4e-06 | 1.384e-05 | 9e-07 | 5.45e-06 | 6.09e-06 | 1.4e-06 | 1.384e-05
| EUROIII | 9e-07 | 5.45e-06 | 6.09e-06 | 1.4e-06 | 1.384e-05 | 9e-07 | 5.45e-06 | 6.09e-06 | 1.4e-06 | 1.384e-05
| EUROIV | 9e-07 | 5.45e-06 | 6.09e-06 | 1.4e-06 | 1.384e-05 | 9e-07 | 5.45e-06 | 6.09e-06 | 1.4e-06 | 1.384e-05
| EUROV | 9e-07 | 5.45e-06 | 6.09e-06 | 1.4e-06 | 1.384e-05 | 9e-07 | 5.45e-06 | 6.09e-06 | 1.4e-06 | 1.384e-05
| EUROVIabc | 9e-07 | 5.45e-06 | 6.09e-06 | 1.4e-06 | 1.384e-05 | 9e-07 | 5.45e-06 | 6.09e-06 | 1.4e-06 | 1.384e-05
| EUROVIde | 9e-07 | 5.45e-06 | 6.09e-06 | 1.4e-06 | 1.384e-05 | 9e-07 | 5.45e-06 | 6.09e-06 | 1.4e-06 | 1.384e-05
CNG | EUROIV | 5e-08 | 8e-08 | 4e-08 | 3e-08 | 2e-07 | 5e-08 | 8e-08 | 4e-08 | 3e-08 | 2e-07 | Defaults provided in the EMEP/EEA GB for EUROIII applied for EUROIV, V, and IVde
| EUROV | 5e-08 | 8e-08 | 4e-08 | 3e-08 | 2e-07 | 5e-08 | 8e-08 | 4e-08 | 3e-08 | 2e-07
| EUROVIde | 5e-08 | 8e-08 | 4e-08 | 3e-08 | 2e-07 | 5e-08 | 8e-08 | 4e-08 | 3e-08 | 2e-07
Biomethane | EUROIV | 5e-08 | 8e-08 | 4e-08 | 3e-08 | 2e-07 | 5e-08 | 8e-08 | 4e-08 | 3e-08 | 2e-07
| EUROV | 5e-08 | 8e-08 | 4e-08 | 3e-08 | 2e-07 | 5e-08 | 8e-08 | 4e-08 | 3e-08 | 2e-07
| EUROVIde | 5e-08 | 8e-08 | 4e-08 | 3e-08 | 2e-07 | 5e-08 | 8e-08 | 4e-08 | 3e-08 | 2e-07
petroleum | pre-EURO | 9e-07 | 5.45e-06 | 6.09e-06 | 1.4e-06 | 1.384e-05 | 9e-07 | 5.45e-06 | 6.09e-06 | 1.4e-06 | 1.384e-05 | assumption: EF similar to diesel fuels
| EUROI | 9e-07 | 5.45e-06 | 6.09e-06 | 1.4e-06 | 1.384e-05 | 9e-07 | 5.45e-06 | 6.09e-06 | 1.4e-06 | 1.384e-05
| EUROII | 9e-07 | 5.45e-06 | 6.09e-06 | 1.4e-06 | 1.384e-05 | 9e-07 | 5.45e-06 | 6.09e-06 | 1.4e-06 | 1.384e-05
| EUROIII | 9e-07 | 5.45e-06 | 6.09e-06 | 1.4e-06 | 1.384e-05 | 9e-07 | 5.45e-06 | 6.09e-06 | 1.4e-06 | 1.384e-05

## ...1.A.3.b iv
mileage-based tier2 EF for 1.A.3.b iv - motorcycles, in [g/km]
fuel | EURO standard as differentiated in ZSE | PAH-EF |  |  |  |  | PAH-EF for ZSE
|  | BaP | BbF | BkF | IxP | PAH1-4 | BaP | BbF | BkF | IxP | PAH1-4
gasoline fuels | pre-EURO | 3.2e-07 | 3.6e-07 | 2.6e-07 | 3.9e-07 | 1.33e-06 | 3.2e-07 | 3.6e-07 | 2.6e-07 | 3.9e-07 | 1.33e-06
| EURO1 | 3.2e-07 | 3.6e-07 | 2.6e-07 | 3.9e-07 | 1.33e-06 | 3.2e-07 | 3.6e-07 | 2.6e-07 | 3.9e-07 | 1.33e-06
| EURO2 | 3.2e-07 | 3.6e-07 | 2.6e-07 | 3.9e-07 | 1.33e-06 | 3.2e-07 | 3.6e-07 | 2.6e-07 | 3.9e-07 | 1.33e-06
| EURO3 | 3.2e-07 | 3.6e-07 | 2.6e-07 | 3.9e-07 | 1.33e-06 | 3.2e-07 | 3.6e-07 | 2.6e-07 | 3.9e-07 | 1.33e-06
| EURO4 | 3.2e-07 | 3.6e-07 | 2.6e-07 | 3.9e-07 | 1.33e-06 | 3.2e-07 | 3.6e-07 | 2.6e-07 | 3.9e-07 | 1.33e-06
| EURO5 | 3.2e-07 | 3.6e-07 | 2.6e-07 | 3.9e-07 | 1.33e-06 | 3.2e-07 | 3.6e-07 | 2.6e-07 | 3.9e-07 | 1.33e-06
mileage-based tier2 EF for 1.A.3.b iv - mopeds, in [g/km]
fuel | EURO standard as differentiated in ZSE | PAH-EF |  |  |  |  | PAH-EF for ZSE
|  | BaP | BbF | BkF | IxP | PAH1-4 | BaP | BbF | BkF | IxP | PAH1-4
gasoline fuels | pre-EURO | 9.6e-08 | 1.76e-07 | 6e-08 | 2.06e-07 | 5.38e-07 | 9.6e-08 | 1.76e-07 | 6e-08 | 2.06e-07 | 5.38e-07
| EURO1 | 6.4e-08 | 7.2e-08 | 5.2e-08 | 7.8e-08 | 2.66e-07 | 6.4e-08 | 7.2e-08 | 5.2e-08 | 7.8e-08 | 2.66e-07
| EURO2 | 6.4e-08 | 7.2e-08 | 5.2e-08 | 7.8e-08 | 2.66e-07 | 6.4e-08 | 7.2e-08 | 5.2e-08 | 7.8e-08 | 2.66e-07
| EURO3 | 6.4e-08 | 7.2e-08 | 5.2e-08 | 7.8e-08 | 2.66e-07 | 6.4e-08 | 7.2e-08 | 5.2e-08 | 7.8e-08 | 2.66e-07
| EURO4 | 6.4e-08 | 7.2e-08 | 5.2e-08 | 7.8e-08 | 2.66e-07 | 6.4e-08 | 7.2e-08 | 5.2e-08 | 7.8e-08 | 2.66e-07
| EURO5 | 6.4e-08 | 7.2e-08 | 5.2e-08 | 7.8e-08 | 2.66e-07 | 6.4e-08 | 7.2e-08 | 5.2e-08 | 7.8e-08 | 2.66e-07

## IIR table
corresponding IIR table
NFR | VEHICLE TYPE | FUEL | EURO-NORM | B[a]P | B[b]F | B[k]F | I[123cd]P | PAH 1-4
1.A.3.b i | PCs | diesel fuels | as of pre-EURO | 0.000001740 | 0.000001950 | 0.000001530 | 0.000001620 | 0.000006840
|  | gasoline fuels | pre-EURO | 0.000000480 | 0.000000880 | 0.000000300 | 0.000001030 | 0.000002690
|  |  | as of EURO1 | 0.000000320 | 0.000000360 | 0.000000260 | 0.000000390 | 0.000001330
|  | LPG | as of pre-EURO | 0.000000010 | 0.000000000 | 0.000000010 | 0.000000010 | 0.000000030
|  | natural gas, biomethane | as of EURO4 | 0.000000320 | 0.000000360 | 0.000000260 | 0.000000390 | 0.000001330
1.A.3.b ii | LDVs | diesel fuels | pre-EURO | 0.000002850 | 0.000003300 | 0.000002870 | 0.000002540 | 0.000011560
|  |  | as of EURO1 | 0.000000630 | 0.000000600 | 0.000000190 | 0.000000700 | 0.000002120
|  | gasoline fuels | pre-EURO | 0.000000480 | 0.000000880 | 0.000000300 | 0.000001030 | 0.000002690
|  |  | as of EURO1 | 0.000000320 | 0.000000360 | 0.000000260 | 0.000000390 | 0.000001330
|  | natural gas, biomethane | as of EURO4 | 0.000000320 | 0.000000360 | 0.000000260 | 0.000000390 | 0.000001330
1.A.3.b iii | HDVs & buses | diesel fuels | as of pre-EURO | 0.000000900 | 0.000005450 | 0.000006090 | 0.000001400 | 0.000013840
|  | natural gas, biomethane | as of EUROV | 0.000000050 | 0.000000080 | 0.000000040 | 0.000000030 | 0.000000200
1.A.3.b iv | Mopeds | gasoline fuels | pre-EURO | 0.000000096 | 0.000000176 | 0.000000060 | 0.000000206 | 0.000000538
|  |  | as of EURO1 | 0.000000064 | 0.000000072 | 0.000000052 | 0.000000078 | 0.000000266
| Motorcycles |  | as of pre-EURO | 0.000000320 | 0.000000360 | 0.000000260 | 0.000000390 | 0.000001330